## 1) Liquid Nitrogen - (a,b,c)
Cost #1 | [6 empty] | Cost #2
Cost of Shipping | BOS | CGO | DAL | LAS | Requirement |  | Cost of Supply | BOS | CGO | DAL | LAS
GCBTV | 0.08 | 0.11 | 0.17 | 0.2 | 10000 |  | GCBTV | 0.62 | 0.64 | 0.58 | 0.65 |  | ANSWER Part c)
TDAUS | 0.16 | 0.1 | 0.06 | 0.11 | 6000 |  | TDAUS | 0.62 | 0.64 | 0.58 | 0.65 | Method 1: Shadow Price |  | The answer to part c) is also listed in the sheet labelled '1) Liquid Nitrogen c)'
ITPOR | 0.19 | 0.13 | 0.14 | 0.11 | 8000 |  | ITPOR | 0.62 | 0.64 | 0.58 | 0.65 | 1320
Capacity | 7000 | 9000 | 8000 | 10000 | [7 empty] | (0.75*1000) + (0.76*750)
Method 2: Increased Volume Calculation
Decision Variables | [6 empty] | TOTAL COST |  |  |  |  | 1320 |  | <-- We can see that there are only two sources that the remaining liquid nitrogen can come from: CGO and LAS.
| BOS | CGO | DAL | LAS | DEMAND |  | Total Cost | BOS | CGO | DAL | LAS | (0.75*1000) + (0.76*750) |  | The lowest cost solution for each option yeilds prices of $0.75/gal, and $0.76/gal respectively.
GCBTV | 7000 | 3000 | 0 | 0 | 10000 |  | GCBTV | 0.7 | 0.75 | 0.75 | 0.85 |  |  | This is why they are used for the additional demand and why their corresponding shadow prics are 0.75 and 0.76.
TDAUS | 0 | 0 | 6000 | 0 | 6000 |  | TDAUS | 0.78 | 0.74 | 0.64 | 0.76
ITPOR | 0 | 0 | 2000 | 6000 | 8000 |  | ITPOR | 0.81 | 0.77 | 0.72 | 0.76
SUPPLY | 7000 | 9000 | 8000 | 10000
Objective Function | [12 empty] | ANSWER Part b)
TOTAL COST | 16990 | [10 empty] | Route Number | Route | Priority | Shipment
[12 empty] | 1 | BOS --> GCBTV | 1 | 7000
[12 empty] | 2 | DAL --> TDAUS | 1 | 6000
[12 empty] | 3 | DAL --> ITPOR | 2 | 2000
[12 empty] | 4 | LAS --> ITPOR | 2 | 6000
[12 empty] | 5 | CGO --> GCBTV | 2 | 3000
Constraints
| CGBTV Requirement |  |  |  | 10000 | >= | 10000
| TDAUS Requirement |  |  |  | 6000 | >= | 6000 | [5 empty] | For this section, look for the demand OR supply the fill the ENTIRE order
| ITPOR Requirement |  |  |  | 8000 | >= | 8000 | [5 empty] | In this case, Seattle gets all of their oil from N. D.
| BOS Capacity |  |  |  | 7000 | <= | 7000 | [5 empty] | Houston Sends ALL their oil to New Orlenans
| CGO Capacity |  |  |  | 3000 | <= | 9000 | [5 empty] | Saudi Arabia Sends ALL their oil to LA
| DAL Capacity |  |  |  | 8000 | <= | 8000 | [5 empty] | Kuwait sends ALL their oil to New Orleans
| LAS Capacity |  |  |  | 6000 | <= | 10000
ANSWER Part b) - Contined
[12 empty] | Route Number | Route | Determined By:
ANSWER Part a) | See above table of decision variables showing how much liquid nitrogen should be shipped from each refinery to each supplier. | [10 empty] | 1 | BOS --> GCBTV | BOS Supply
| The total, minimized cost is: $16,990.00 | [10 empty] | 2 | DAL --> TDAUS | TDAUS Demand
[12 empty] | 3 | DAL --> ITPOR | DAL Supply
[12 empty] | 4 | LAS --> ITPOR | ITPOR Demand
[12 empty] | 5 | CGO --> GCBTV | GCBTV Demand

## 1) Liquid Nitrogen - (c)
Microsoft Excel 16.0 Sensitivity Report
Worksheet: [BertschSpencer184Midterm2018.xlsx]1) Liquid Nitrogen - (a),(b)
Report Created: 10/18/2018 9:15:33 AM
Variable Cells
|  |  | Final | Reduced | Objective | Allowable | Allowable
| Cell | Name | Value | Cost | Coefficient | Increase | Decrease
| $D$12 | GCBTV BOS | 7000 | 0 | 0.7 | 0.05 | 1e+30
| $E$12 | GCBTV CGO | 3000 | 0 | 0.75 | 0.04 | 0.05
| $F$12 | GCBTV DAL | 0 | 0.04 | 0.75 | 1e+30 | 0.04
| $G$12 | GCBTV LAS | 0 | 0.1 | 0.85 | 1e+30 | 0.1
| $D$13 | TDAUS BOS | 0 | 0.15 | 0.78 | 1e+30 | 0.15
| $E$13 | TDAUS CGO | 0 | 0.06 | 0.74 | 1e+30 | 0.06
| $F$13 | TDAUS DAL | 6000 | 0 | 0.64 | 0.06 | 0.68
| $G$13 | TDAUS LAS | 0 | 0.08 | 0.76 | 1e+30 | 0.08
| $D$14 | ITPOR BOS | 0 | 0.1 | 0.81 | 1e+30 | 0.1
| $E$14 | ITPOR CGO | 0 | 0.01 | 0.77 | 1e+30 | 0.01
| $F$14 | ITPOR DAL | 2000 | 0 | 0.72 | 0.04 | 0.06
| $G$14 | ITPOR LAS | 6000 | 0 | 0.76 | 0.01 | 0.04
Constraints
|  |  | Final | Shadow | Constraint | Allowable | Allowable | Method 1: Shadow Price
| Cell | Name | Value | Price | R.H. Side | Increase | Decrease | 1320
| $H$25 | CGBTV Requirement DEMAND | 10000 | 0.75 | 10000 | 6000 | 3000 | (0.75*1000) + (0.76*750)
| $H$26 | TDAUS Requirement DEMAND | 6000 | 0.68 | 6000 | 2000 | 6000
| $H$27 | ITPOR Requirement DEMAND | 8000 | 0.76 | 8000 | 4000 | 6000 | Method 2: Increased Volume Calculation | <-- We can see that there are only two sources that the remaining liquid nitrogen can come from: CGO and LAS.
| $H$28 | BOS Capacity DEMAND | 7000 | -0.05 | 7000 | 3000 | 6000 | 1320 | The lowest cost solution for each option yeilds prices of $0.75/gal, and $0.76/gal respectively.
| $H$29 | CGO Capacity DEMAND | 3000 | 0 | 9000 | 1e+30 | 6000 | (0.75*1000) + (0.76*750) | This is why they are used for the additional demand and why their corresponding shadow prics are 0.75 and 0.76.
| $H$30 | DAL Capacity DEMAND | 8000 | -0.04 | 8000 | 6000 | 2000
| $H$31 | LAS Capacity DEMAND | 6000 | 0 | 10000 | 1e+30 | 4000

## 2. Steel Tubing (a,b,c)
|  | A1 | A2 | A3 | A4 | A5 | A6 | A7 | A8 | P1 | P2 | P3 | P4 | P5 | P6 | P7 | P8
Mill 1 | Cost | 90 | 80 | 104 | 98 | 123 | 113 | 999 | 999 | 140 | 124 | 160 | 143 | 202 | 190 | 999 | 999
Mill 2 | Cost | 75 | 70 | 85 | 79 | 101 | 94 | 160 | 142 | 110 | 96 | 132 | 127 | 150 | 141 | 190 | 175
Mill 3 | Cost | 70 | 65 | 83 | 80 | 110 | 100 | 156 | 150 | 999 | 999 | 999 | 999 | 999 | 999 | 999 | 999
Mill 4 | Cost | 63 | 60 | 77 | 75 | 99 | 84 | 140 | 130 | 122 | 101 | 138 | 132 | 160 | 140 | 220 | 200
|  | A1 | A2 | A3 | A4 | A5 | A6 | A7 | A8 | P1 | P2 | P3 | P4 | P5 | P6 | P7 | P8 | SUPPLY
Mill 1 | Hours | 0.8 | 0.8 | 0.8 | 0.8 | 0.8 | 0.8 | 0 | 0 | 1.5 | 1.5 | 1.5 | 1.5 | 1.5 | 1.5 | 0 | 0 | 800 | <-- Interesting Note: We know that we cannot produce some products (A7, A8, P7 and P8) in Mill 1, so our hour value actually doesn’t matter because this mill wil never be chosen to produce these units.
Mill 2 | Hours | 0.7 | 0.7 | 0.7 | 0.7 | 0.7 | 0.7 | 0.8 | 0.8 | 0.9 | 0.9 | 0.9 | 0.9 | 0.9 | 0.9 | 1.2 | 1.2 | 480
Mill 3 | Hours | 0.5 | 0.5 | 0.5 | 0.5 | 0.5 | 0.5 | 0.5 | 0.5 | 0 | 0 | 0 | 0 | 0 | 0 | 0 | 0 | 750
Mill 4 | Hours | 0.6 | 0.6 | 0.6 | 0.6 | 0.6 | 0.6 | 0.7 | 0.7 | 1.2 | 1.2 | 1.2 | 1.2 | 1.2 | 1.2 | 1.5 | 1.5 | 960 |  | ANSWER Part a) | See below table of decision variables showing how many units of ach product should be produced at each mill to minimize cost.
| DEMAND | 100 | 630 | 500 | 98 | 720 | 240 | 75 | 22 | 50 | 22 | 360 | 455 | 125 | 35 | 100 | 10 |  |  |  | The total, minimized cost is: $366,890.00
Objective Fuction | [19 empty] | ANSWER Part b)
TOTAL COST | 366890 | [18 empty] | Ship. Number | Route | Priority | Shipment (units)
[20 empty] | 1 | A1 --> Mill 4 | 1 | 100
Decision Variables | [19 empty] | 2 | A5 --> Mill 4 | 1 | 720 | We can see a pattern such that the demand for each unit is entirely filled form Mill 4 if and only if Mill 4 is the lowest cost producer of that item, and hourly manufacturing supply allows.
|  | A1 | A2 | A3 | A4 | A5 | A6 | A7 | A8 | P1 | P2 | P3 | P4 | P5 | P6 | P7 | P8 |  |  | 3 | A6 --> Mill 4 | 1 | 240 | Sometimes products are generated at other Mills even when the price at Mill 4 is lower because there are only 960 possible working hours at that Mill.
| Mill 1 | 0 | 0 | 0 | 0 | 0 | 0 | 0 | 0 | 0 | 0 | 0 | 455 | 0 | 0 | 0 | 0 |  |  | 4 | A7 --> Mill 4 | 1 | 75
| Mill 2 | 0 | 0 | 0 | 0 | 0 | 0 | 0 | 0 | 50 | 0 | 211.6667 | 0 | 125 | 0 | 100 | 10 |  |  | 5 | A8 --> Mill 4 | 1 | 22
| Mill 3 | 0 | 630 | 483.8333 | 98 | 0 | 0 | 0 | 0 | 0 | 0 | 0 | 0 | 0 | 0 | 0 | 0 |  |  | 6 | P2 --> Mill 4 | 1 | 22
| Mill 4 | 100 | 0 | 16.1667 | 0 | 720 | 240 | 75 | 22 | 0 | 22 | 148.3333 | 0 | 0 | 35 | 0 | 0 |  |  | 7 | P6 --> Mill 4 | 1 | 35
[20 empty] | 8 | A3 --> Mill 4 | 2 | 16.167 | <-- We can see that only (A3 --> Mill 4), and (P3 --> Mill 4) are not Priority One Shipments.
[20 empty] | 9 | P3 --> Mill 4 | 2 | 148.33
Constraints
|  | A1: A1 Demand; P6: 100; P7: >=; P8: 100 | units |  | ANSWER Part b) - Continued
|  | A1: A2 Demand; P6: 630; P7: >=; P8: 630 | units |  | Ship. Number | Route | Determined By:
|  | A1: A3 Demand; P6: 500; P7: >=; P8: 500 | units |  | 1 | A1 --> Mill 4 | A1 Demand
|  | A1: A4 Demand; P6: 98; P7: >=; P8: 98 | units |  | 2 | A5 --> Mill 4 | A5 Demand
|  | A1: A5 Demand; P6: 720; P7: >=; P8: 720 | units |  | 3 | A6 --> Mill 4 | A6 Demand
|  | A1: A6 Demand; P6: 240; P7: >=; P8: 240 | units |  | 4 | A7 --> Mill 4 | A7 Demand
|  | A1: A7 Demand; P6: 75; P7: >=; P8: 75 | units |  | 5 | A8 --> Mill 4 | A8 Demand
|  | A1: A8 Demand; P6: 22; P7: >=; P8: 22 | units |  | 6 | P2 --> Mill 4 | P2 Demand
|  | A1: P1 Demand; P6: 50; P7: >=; P8: 50 | units |  | 7 | P6 --> Mill 4 | P6 Demand
|  | A1: P2 Demand; P6: 22; P7: >=; P8: 22 | units |  | 8 | A3 --> Mill 4 | A3 Demand
|  | A1: P3 Demand; P6: 360; P7: >=; P8: 360 | units |  | 9 | P3 --> Mill 4 | P3 Demand
|  | A1: P4 Demand; P6: 455; P7: >=; P8: 455 | units
|  | A1: P5 Demand; P6: 125; P7: >=; P8: 125 | units
|  | A1: P6 Demand; P6: 35; P7: >=; P8: 35 | units |  | ANSWER Part c)
|  | A1: P7 Demand; P6: 100; P7: >=; P8: 100 | units |  | Here we want to evaluate the incremental value of increasing the hourly capacity of Mill 4 by 100 hours. We can do this in two ways.
|  | A1: P8 Demand; P6: 10; P7: >=; P8: 10 | units |  | Firstly, we can use an incrased voilume calclation similar to the previous problem. We know that Mill 4 is currently using all 960 of it's potential 960 hours, so the shadow price will be nonzero.
|  | A1: Mill 1 Max Hours; P6: 682.5; P7: <=; P8: 800 | hours |  | If we Increase the hourly capacity of Mill 4, we will have the ability to produce new products. However! Many of our products have already run into a demand ceiling.
|  | A1: Mill 2 Max Hours; P6: 480; P7: <=; P8: 480 | hours |  | Our goal here will be to find the products that have not yet reached demand that we canproduce in Mill 4 for the lowest cost.
|  | A1: Mill 3 Max Hours; P6: 605.9167; P7: <=; P8: 750 | hours
|  | A1: Mill 4 Max Hours; P6: 960; P7: <=; P8: 960 | hours |  | We can see that the cost of prducing product A3 at Mill 4 is cheaper than the cost of producing A3 at Mill 3.
So we expect our additional hourly capacity from Mill 4 to result in additional units of A3 being generated at Mill 4, reducing the cost of producing those units at Mill 3 at a higher cost.
Method 2: Shadow Price
-1000
100*(-10)
This is really neat! Because we can also see that we can use the shadow price, multiplied by 100 additional hours, to get the decrease in overall cost of the whole system!
I think this might actually be how the shadow price is calculated.
[20 empty] | Savings: $1000.00 |  | Old Cost: $366,890.00 |  | New Cost: $365.890.00
Theseare the new decision variables with the additional 100 hourly capacity at Mill 4.
We can see an increase in the production of less costly A3 units at Mill 4 and a decrease in the more costly A3 production at Mill 3, as expected.
The answer to part c) is also listed in the sheet labelled '2. Steel Tubing (c)'

## 2. Steel Tubing (c)
Microsoft Excel 16.0 Sensitivity Report
Worksheet: [BertschSpencer184Midterm2018.xlsx]2. Steel Tubing (a)
Report Created: 10/18/2018 10:57:27 AM
Variable Cells
|  |  | Final | Reduced | Objective | Allowable | Allowable
| Cell | Name | Value | Cost | Coefficient | Increase | Decrease
| $D$24 | Mill 1 A1 | 0 | 21 | 90 | 1e+30 | 21
| $E$24 | Mill 1 A2 | 0 | 15 | 80 | 1e+30 | 15
| $F$24 | Mill 1 A3 | 0 | 21 | 104 | 1e+30 | 21
| $G$24 | Mill 1 A4 | 0 | 18 | 98 | 1e+30 | 18
| $H$24 | Mill 1 A5 | 0 | 18 | 123 | 1e+30 | 18
| $I$24 | Mill 1 A6 | 0 | 23 | 113 | 1e+30 | 23
| $J$24 | Mill 1 A7 | 0 | 852 | 999 | 1e+30 | 852
| $K$24 | Mill 1 A8 | 0 | 862 | 999 | 1e+30 | 862
| $L$24 | Mill 1 P1 | 0 | 12 | 140 | 1e+30 | 12
| $M$24 | Mill 1 P2 | 0 | 11 | 124 | 1e+30 | 11
| $N$24 | Mill 1 P3 | 0 | 10 | 160 | 1e+30 | 10
| $O$24 | Mill 1 P4 | 455 | 0 | 143 | 1 | 143
| $P$24 | Mill 1 P5 | 0 | 34 | 202 | 1e+30 | 34
| $Q$24 | Mill 1 P6 | 0 | 38 | 190 | 1e+30 | 38
| $R$24 | Mill 1 P7 | 0 | 785 | 999 | 1e+30 | 785
| $S$24 | Mill 1 P8 | 0 | 800 | 999 | 1e+30 | 800
| $D$25 | Mill 2 A1 | 0 | 20 | 75 | 1e+30 | 20
| $E$25 | Mill 2 A2 | 0 | 19 | 70 | 1e+30 | 19
| $F$25 | Mill 2 A3 | 0 | 16 | 85 | 1e+30 | 16
| $G$25 | Mill 2 A4 | 0 | 13 | 79 | 1e+30 | 13
| $H$25 | Mill 2 A5 | 0 | 10 | 101 | 1e+30 | 10
| $I$25 | Mill 2 A6 | 0 | 18 | 94 | 1e+30 | 18
| $J$25 | Mill 2 A7 | 0 | 29 | 160 | 1e+30 | 29
| $K$25 | Mill 2 A8 | 0 | 21 | 142 | 1e+30 | 21
| $L$25 | Mill 2 P1 | 50 | 0 | 110 | 6 | 128
| $M$25 | Mill 2 P2 | 0 | 1 | 96 | 1e+30 | 1
| $N$25 | Mill 2 P3 | 211.6667 | 0 | 132 | 1 | 4
| $O$25 | Mill 2 P4 | 0 | 2 | 127 | 1e+30 | 2
| $P$25 | Mill 2 P5 | 125 | 0 | 150 | 4 | 168
| $Q$25 | Mill 2 P6 | 0 | 7 | 141 | 1e+30 | 7
| $R$25 | Mill 2 P7 | 100 | 0 | 190 | 21 | 214
| $S$25 | Mill 2 P8 | 10 | 0 | 175 | 16 | 199
| $D$26 | Mill 3 A1 | 0 | 1 | 70 | 1e+30 | 1
| $E$26 | Mill 3 A2 | 630 | 0 | 65 | 1 | 65
| $F$26 | Mill 3 A3 | 483.8333 | 0 | 83 | 1 | 0.5
| $G$26 | Mill 3 A4 | 98 | 0 | 80 | 1 | 80
| $H$26 | Mill 3 A5 | 0 | 5 | 110 | 1e+30 | 5
| $I$26 | Mill 3 A6 | 0 | 10 | 100 | 1e+30 | 10
| $J$26 | Mill 3 A7 | 0 | 9 | 156 | 1e+30 | 9
| $K$26 | Mill 3 A8 | 0 | 13 | 150 | 1e+30 | 13
| $L$26 | Mill 3 P1 | 0 | 871 | 999 | 1e+30 | 871
| $M$26 | Mill 3 P2 | 0 | 886 | 999 | 1e+30 | 886
| $N$26 | Mill 3 P3 | 0 | 849 | 999 | 1e+30 | 849
| $O$26 | Mill 3 P4 | 0 | 856 | 999 | 1e+30 | 856
| $P$26 | Mill 3 P5 | 0 | 831 | 999 | 1e+30 | 831
| $Q$26 | Mill 3 P6 | 0 | 847 | 999 | 1e+30 | 847
| $R$26 | Mill 3 P7 | 0 | 785 | 999 | 1e+30 | 785
| $S$26 | Mill 3 P8 | 0 | 800 | 999 | 1e+30 | 800
| $D$27 | Mill 4 A1 | 100 | 0 | 63 | 1 | 69
| $E$27 | Mill 4 A2 | 0 | 1 | 60 | 1e+30 | 1
| $F$27 | Mill 4 A3 | 16.1667 | 0 | 77 | 0.5 | 1
| $G$27 | Mill 4 A4 | 0 | 1 | 75 | 1e+30 | 1
| $H$27 | Mill 4 A5 | 720 | 0 | 99 | 5 | 105
| $I$27 | Mill 4 A6 | 240 | 0 | 84 | 10 | 90
| $J$27 | Mill 4 A7 | 75 | 0 | 140 | 9 | 147
| $K$27 | Mill 4 A8 | 22 | 0 | 130 | 13 | 137
| $L$27 | Mill 4 P1 | 0 | 6 | 122 | 1e+30 | 6
| $M$27 | Mill 4 P2 | 22 | 0 | 101 | 1 | 113
| $N$27 | Mill 4 P3 | 148.3333 | 0 | 138 | 4 | 1
| $O$27 | Mill 4 P4 | 0 | 1 | 132 | 1e+30 | 1
| $P$27 | Mill 4 P5 | 0 | 4 | 160 | 1e+30 | 4
| $Q$27 | Mill 4 P6 | 35 | 0 | 140 | 7 | 152
| $R$27 | Mill 4 P7 | 0 | 21 | 220 | 1e+30 | 21
| $S$27 | Mill 4 P8 | 0 | 16 | 200 | 1e+30 | 16
Constraints
|  |  | Final | Shadow | Constraint | Allowable | Allowable
| Cell | Name | Value | Price | R.H. Side | Increase | Decrease
| $Q$31 | A1 Demand P6 | 100 | 69 | 100 | 16.1667 | 100
| $Q$32 | A2 Demand P6 | 630 | 65 | 630 | 288.1667 | 630
| $Q$33 | A3 Demand P6 | 500 | 83 | 500 | 288.1667 | 483.8333
| $Q$34 | A4 Demand P6 | 98 | 80 | 98 | 288.1667 | 98
| $Q$35 | A5 Demand P6 | 720 | 105 | 720 | 16.1667 | 483.8333
| $Q$36 | A6 Demand P6 | 240 | 90 | 240 | 16.1667 | 240
| $Q$37 | A7 Demand P6 | 75 | 147 | 75 | 13.8571 | 75
| $Q$38 | A8 Demand P6 | 22 | 137 | 22 | 13.8571 | 22
| $Q$39 | P1 Demand P6 | 50 | 128 | 50 | 8.0833 | 50
| $Q$40 | P2 Demand P6 | 22 | 113 | 22 | 8.0833 | 22
| $Q$41 | P3 Demand P6 | 360 | 150 | 360 | 8.0833 | 148.3333
| $Q$42 | P4 Demand P6 | 455 | 143 | 455 | 78.3333 | 455
| $Q$43 | P5 Demand P6 | 125 | 168 | 125 | 8.0833 | 125
| $Q$44 | P6 Demand P6 | 35 | 152 | 35 | 8.0833 | 35
| $Q$45 | P7 Demand P6 | 100 | 214 | 100 | 6.0625 | 100
| $Q$46 | P8 Demand P6 | 10 | 199 | 10 | 6.0625 | 10
| $Q$47 | Mill 1 Max Hours P6 | 682.5 | 0 | 800 | 1e+30 | 117.5
| $Q$48 | Mill 2 Max Hours P6 | 480 | -20 | 480 | 133.5 | 7.275
| $Q$49 | Mill 3 Max Hours P6 | 605.9167 | 0 | 750 | 1e+30 | 144.0833
| $Q$50 | Mill 4 Max Hours P6 | 960 | -10 | 960 | 290.3 | 9.7
We can see that the shadow price for our Mill 4 Capacity is -10.
This means that our overall cost would be reduced by (-10)*100 = $1000.00 if we had 100 additional hours of capacity at Mill 4.

## Investing (a,b,c)
Decision Variables
| IO | A&S1 | A&S2 | A&S3 | A&S4 | A&S5 | A&S6 | M1 | M2 | M3 | M4 | R&D1 | R&D2 | R&D3 | Final
| 600000 | 40000 | 0 | 0 | 0 | 684450 | 0 | 500000 | 68200 | 585000 | 155394 | 60000 | 0 | 0 | 921016.98
Objective Function
TOTAL PROFITS | 921016.98
Constraints
YEAR | IO | A&S1 | A&S2 | A&S3 | A&S4 | A&S5 | A&S6 | M1 | M2 | M3 | M4 | R&D1 | R&D2 | R&D3 | Final
0 | -1 | [14 empty] | 0 | = | 0 | bar: A&S1; M1; R&D1
1 |  | A&S1: -1.08; A&S2: 1; M2: 1; R&D2: 1 |  | 25000 | = | 25000
2 |  | A&S2: -1.08; A&S3: 1; M1: -1.17; M3: 1; R&D3: 1 |  | 0 | = | 0
3 |  | A&S3: -1.08; A&S4: 1; M2: -1.17; M4: 1; R&D1: -1.26 |  | 0 | = | 0
4 |  | A&S4: -1.08; A&S5: 1; M3: -1.17; R&D2: -1.26 |  | 0 | = | 0
5 |  | A&S5: -1.08; A&S6: 1; M4: -1.17; R&D3: -1.26 | 1 | 1.1642e-10 | = | 0
Additional Constraints
| Minimum Initial Investment in A&S1 | [14 empty] | 40000 | >= | 40000
| Minimum Initial Investment in M1 | [14 empty] | 500000 | >= | 50000
| Minimum Initial Investment in R&D1 | [14 empty] | 60000 | >= | 60000
| ANSWER Part a) | A&S1: See above table of decision variables showing how much to invest in each area in order to maximize profits after five years.
Maximized Portfolio Value after Five Years: $886,794.48
|  | Profit: | 321016.98
| ANSWER Part b) | A&S2: YEAR 1; A&S3: YEAR 2; A&S4: YEAR 3; A&S5: YEAR 4; A&S6: YEAR 5
|  | Advertising | 40000 | 0 | 0 | 0 | 684450
|  | Manufacturing | 500000 | 43200 | 585 | 126144 | 0
|  | Research | 60000 | 0 | 0 | 0 | 0
|  | A&S1: We can see that Manufacturing was the investment of choice up until YEAR 5, at which point only Advertising would yeild any profit because of it's quick return. | Calculation Maximum Percentage Return
34222.5
25000
| ANSWER Part c) | A&S1: After the additional investment of $25,000.00 into the fund at the beginning of year one, we are able to achieve a final portfolio value of $921,016.98 | 9222.5
|  | A&S1: This means that our $25,000.00 investment translated into $34,222.50 of additional value in the fund, which means our investment grew by $9,222.50 | 0.3689
We can therefor calculte the maximum percentage return that was made on our investment of $25,000,00.
Maximum Percentage Return on $25K Investment: 37% Return